## Watershed Regional Storage
Project Type: Stand Alone Regional Storage
Unit Cost Estimate Calculations
Unit Cost Summary
Cost per total contributing project area | 220600 | per acre
Cost per total contributing impervious area | 520897.2845 | per acre
Cost per volume of stormwater management storage | 313793.5449 | per acre-inch
Project Area Characteristics
Description | Value | Units | Notes
Typical Block in Homewood
Total area | 3.7 | ac | Typical block size in Homewood measured along roadway centerline
Total impervious area | 1.5666 | ac | Impervious Area Percentage for City = 42.34%
Total properties | 38
Total curb length | 1400 | LF | Curb immediately surrounding block
Total existing inlets | 4 |  | Downslope ends of curb line immediately surrounding block
Total sewer length | 880 | LF | Downslope sides of block only (upslope sewers counted with next upslope block)
20 acre project
Project area attributes
Total blocks | 5.405 | blocks | Project attributes scaled from typical block in Homewood
Total area | 20 | ac
Total impervious area | 8.47 | ac | Impervious Area Percentage for City = 42.34%
Total properties | 205
Total curb length | 7567 | LF
Total existing inlets | 22
Total sewer length | 4756 | LF
Storm sewer sizing
C-value (weighted) | 0.6 |  | Pervious Areas = 0.35; Impervious Areas = 0.95
Intensity 5-year storm | 6.29 | in/hr | NOAA Atlas 14, 5 min Tc, 1.15 climate change adjustment per SW Design Manual
Intensity 10-year storm | 7.12 | in/hr | NOAA Atlas 14, 5 min Tc, 1.15 climate change adjustment per SW Design Manual
Q5 | 75.48 | cfs | Rational Method Calculation. 5-year storm for CS area LOS.
Q10 | 85.44 | cfs | Rational Method Calculation. 10-year storm for MS4 area LOS.
Max pipe diameter for 5-year storm | 36 | in | Assume: 2% slope, n=0.013
Max pipe diameter for 10-year storm | 36 | in | Assume: 2% slope, n=0.013
(1/3)*Q5 | 25.16 | cfs | 1/3 of Q5 used to calculate average pipe diameter throughout project area
(1/3)*Q10 | 28.48 | cfs | 1/3 of Q10 used to calculate average pipe diameter throughout project area
Average pipe diameter for 5-year storm throughout project area | 24 | in | Assume 2% slope, n=0.013
Average pipe diameter for 10-year storm throughout project area | 24 | in | Assume 2% slope, n=0.013
311388.5832
Stormwater management storage sizing
Volume storage needed | 14.0602 | ac-in | IA x 1.66" (95th percentile storm per new Code)
Storage area footprint needed | 0.58584 | ac | Assume 2 feet of effective storage depth per acre
Loading Ratio | 14.4578 |  | Storage area footprint : IA
Construction Cost Estimate
Description | Unit | Qty | Unit Cost | Total | Qty Notes | Unit Cost Notes
Stormwater Conveyance
New high level storm sewer (CS) or storm sewer replacement (MS4) | LF | 4756 | 445.25 | 2117609 |  | 24-in dia sewer unit cost derived from PWSA average unit costs. Includes excavation, pipe, manholes, and repaving.
New storm sewer inlets | Each | 22 | 5499 | 120978 | Replace all inlets or redirect inlet laterals | G-38 - PWSA Average Unit Cost
New storm sewer laterals from existing structures | LF | 5125 | 51.4 | 263425 | Assume 25 LF per lateral. Assume 50% of properties. | S-34 - PWSA Average Unit Cost 2021
Curb replacement | LF | 1513.4 | 89.5 | 135449.3 | 20% of existing curbs | R-4 - PWSA Average Unit Cost 2021
Stormwater Conveyance Subtotal |  |  |  | 2637461.3
Stormwater Management Storage - Regional Wetland
Excavation and disposal of material | CY | 4725.7894 | 51.35 | 242669.288 | Assume 5 foot deep excavation over storage area footprint needed | G-19 - PWSA Average Unit Cost
Outlet control structure | EA | 2 | 8446.67 | 16893.34 |  | G-47 - PWSA Average Unit Cost
Landscaping | EA | 3000 | 18 | 54000 | Assume 1 gal containers approx 36" O.C. | G-52 and 55 - PWSA Average Unit Cost
Inflow and outflow connections | LS | 1 | 20000 | 20000 |  | Estimated
Stormwater Management Storage Subtotal |  |  |  | 333562.628
Additional Items and Contingencies
Stormwater Conveyance + Stormwater Management Storage |  |  |  | 2971023.928 | Sum of subtotals above
Additional miscellaneous items (10%) |  |  |  | 297102.3928
Subtotal |  |  |  | 3268126.3208
General conditions, MOT, MOF, E&SC, contingency (35%) |  |  |  | 1143844.2123
TOTAL CONSTRUCTION COST |  |  |  | 4412000 | Rounded to thousands

## Watershed Ravine Storage
Project Type: Ravine Storage
Unit Cost Estimate Calculations
Unit Cost Summary
Cost per total contributing project area | 260206.3492 | per acre
Cost per total contributing impervious area | 614583.854 | per acre
Cost per volume of stormwater management storage | 370231.2374 | per acre-inch
Project Area Characteristics
Description | Value | Units | Notes
Typical Block in Knoxville (upslope of McKinley Park)
Total area | 4.2 | ac | Typical block size in Knoxville measured along roadway centerline
Total impervious area | 1.7783 | ac | Impervious Area Percentage for City = 42.34%
Total properties | 35
Total curb length | 1800 | LF | Curb immediately surrounding block
Total existing inlets | 4 |  | Downslope ends of curb line immediately surrounding block
Total sewer length | 950 | LF | Downslope sides of block only (upslope sewers counted with next upslope block)
McKinley Park Upslope Area
Project area attributes
Total blocks | 45 | blocks | Project attributes scaled from typical block in Knoxville
Total area | 189 | ac
Total impervious area | 80.02 | ac | Impervious Area Percentage for City = 42.34%
Total properties | 1575
Total curb length | 81000 | LF
Total existing inlets | 180
Total sewer length | 42750 | LF
Storm sewer sizing
C-value (weighted) | 0.6 |  | Pervious Areas = 0.35; Impervious Areas = 0.95
Intensity 5-year storm | 6.29 | in/hr | NOAA Atlas 14, 5 min Tc, 1.15 climate change adjustment per SW Design Manual
Intensity 10-year storm | 7.12 | in/hr | NOAA Atlas 14, 5 min Tc, 1.15 climate change adjustment per SW Design Manual
Q5 | 713.286 | cfs | Rational Method Calculation. 5-year storm for CS area LOS.
Q10 | 807.408 | cfs | Rational Method Calculation. 10-year storm for MS4 area LOS.
Max pipe diameter for 5-year storm | 66 | in | Assume: 5% slope, n=0.013
Max pipe diameter for 10-year storm | 72 | in | Assume: 5% slope, n=0.013
(1/6)*Q5 | 118.881 | cfs | 1/6 of Q5 used to calculate average pipe diameter throughout project area (3 outfalls to ravine, 1/3 of Q5 used to calculate avg pipe dia to each outfall)
(1/6)*Q10 | 134.568 | cfs | 1/6 of Q10 used to calculate average pipe diameter throughout project area (3 outfalls to ravine, 1/3 of Q10 used to calculate avg pipe dia to each outfall)
Average pipe diameter for 5-year storm throughout project area | 36 | in | Assume: 5% slope, n=0.013
Average pipe diameter for 10-year storm throughout project area | 36 | in | Assume: 5% slope, n=0.013
Stormwater management storage sizing
Volume storage needed | 132.8332 | ac-in | IA x 1.66" (95th percentile storm per new Code)
Storage area footprint needed | 5.5347 | ac | Assume 2 feet of effective storage depth per acre
Loading Ratio | 14.4578 |  | Storage area footprint : IA
Construction Cost Estimate
Description | Unit | Qty | Unit Cost | Total | Qty Notes | Unit Cost Notes
Stormwater Conveyance
New high level storm sewer (CS) or storm sewer replacement (MS4) | LF | 42750 | 599.12 | 25612380 |  | 36-in dia sewer unit cost derived from PWSA average unit costs. Includes excavation, pipe, manholes, and repaving.
New storm sewer inlets | Each | 180 | 5499 | 989820 | Replace all inlets or redirect inlet laterals | G-38 - PWSA Average Unit Cost
New storm sewer laterals from existing structures | LF | 39375 | 51.4 | 2023875 | Assume 25 LF per lateral. Assume 50% of properties. | S-34 - PWSA Average Unit Cost 2021
Curb replacement | LF | 16200 | 89.5 | 1449900 | 20% of existing curbs | R-4 - PWSA Average Unit Cost 2021
Stormwater Conveyance Subtotal |  |  |  | 30075975
Stormwater Management Storage
Excavation and disposal of material | CY | 44646.7144 | 51.35 | 2292608.7867 | Assume 5 foot deep excavation over storage area footprint needed | G-19 - PWSA Average Unit Cost
Outlet control structure | EA | 6 | 8446.67 | 50680.02 |  | G-47 - PWSA Average Unit Cost
Landscaping | EA | 27673.5833 | 18 | 498124.5 | Assume 1 gal containers approx 36" O.C. | G-52 and 55 - PWSA Average Unit Cost
Inflow and outflow connections | LS | 4 | 50000 | 200000 |  | Estimated
Stormwater Management Storage Subtotal |  |  |  | 3041413.3067
Additional Items and Contingencies
Stormwater Conveyance + Stormwater Management Storage |  |  |  | 33117388.3067 | Sum of subtotals above
Additional miscellaneous items (10%) |  |  |  | 3311738.8307
Subtotal |  |  |  | 36429127.1374
General conditions, MOT, MOF, E&SC, contingency (35%) |  |  |  | 12750194.4981
TOTAL CONSTRUCTION COST |  |  |  | 49179000 | Rounded to thousands

## Watershed Developer Add-On
Project Type: Developer Add-on Regional Storage
Unit Cost Estimate Calculations
Unit Cost Summary
Cost per total contributing project area | 384381.3832 | per acre
Cost per total contributing impervious area | 384381.3832 | per acre
Cost per volume of stormwater management storage | 231555.0501 | per acre-inch
Project Area Characteristics
Description | Value | Units | Notes
Strip District Development Site
Total development site area | 6 | ac | Sample development site
Total on-site impervious area | 6 | ac
Right-of-way impervious area to be conveyed by new storm sewer | 5 | ac | Include directly adjacent block and inlets at upslope intersection in each direction
Total project impervious area | 11 | ac
Total inlets | 18
Total sewer length | 1700 | LF
Storm sewer sizing
C-value (weighted) | 0.95 |  | Pervious Areas = 0.35; Impervious Areas = 0.95
Intensity 5-year storm | 6.29 | in/hr | NOAA Atlas 14, 5 min Tc, 1.15 climate change adjustment per SW Design Manual
Intensity 10-year storm | 7.12 | in/hr | NOAA Atlas 14, 5 min Tc, 1.15 climate change adjustment per SW Design Manual
Q5 | 29.8775 | cfs | Rational Method Calculation. 5-year storm for CS area LOS.
Q10 | 33.82 | cfs | Rational Method Calculation. 10-year storm for MS4 area LOS.
Max pipe diameter for 5-year storm | 24 | in | Assume: 2% slope, n=0.013
Max pipe diameter for 10-year storm | 24 | in | Assume: 2% slope, n=0.013
(1/3)*Q5 | 9.9592 | cfs | 1/3 of Q5 used to calculate average pipe diameter throughout project area
(1/3)*Q10 | 11.2733 | cfs | 1/3 of Q10 used to calculate average pipe diameter throughout project area
Average pipe diameter for 5-year storm throughout project area | 18 | in | Assume 2% slope, n=0.013
Average pipe diameter for 10-year storm throughout project area | 18 | in | Assume 2% slope, n=0.013
Stormwater management storage sizing
Volume storage needed for right-of-way management | 8.3 | ac-in | IA x 1.66" (95th percentile storm per new Code)
Volume storage needed for on-site management | 9.96 | ac-in | IA x 1.66" (95th percentile storm per new Code)
Construction Cost Estimate
Description | Unit | Qty | Unit Cost | Total | Qty Notes | Unit Cost Notes
Stormwater Conveyance
New high level storm sewer (CS) or storm sewer replacement (MS4) | LF | 1700 | 445.25 | 756925 |  | 24-in dia sewer unit cost derived from PWSA average unit costs. Includes excavation, pipe, manholes, and repaving.
New storm sewer inlets | Each | 18 | 5499 | 98982 |  | G-38 - PWSA Average Unit Cost
Stormwater Conveyance Subtotal |  |  |  | 855907
Additional Items and Contingencies
Stormwater Conveyance |  |  |  | 855907 | Sum of subtotals above
Additional miscellaneous items (10%) |  |  |  | 85590.7
Subtotal |  |  |  | 941497.7
General conditions, MOT, MOF, E&SC, contingency (35%) |  |  |  | 329524.195
TOTAL CONSTRUCTION COST |  |  |  | 1271000 | Rounded to thousands
Stormwater Management Storage - Regional Wetland
Volume control incentive payment | ac-in | 8.3 | 71293.2 | 591733.56 |  | Stormwater Design Manual volume control incentive payment rate
Administrative costs associated with negotations and city coordination (10%) |  |  |  | 59173.356
Stormwater Management Storage Subtotal |  |  |  | 650906.916
TOTAL PROJECT COST |  |  |  | 1921906.916

## Floodplain Storage
Project Type: Floodplain Storage
Unit Cost Estimate Calculations
Unit Cost Summary
Cost per mile of floodplain | 74968000 | per mile
Cost per linear foot of floodplain | 14198.4848 | per linear foot
Project Area Characteristics
Description | Value | Units | Notes
Floodplain in Saw Mill Run
Length of stream | 0.5 | miles
Potential floodplain and buffer width | 325 | ft
Potential average vertical cut for floodplain creation | 8 | ft
Total impacted properties | 15
Total impacted buildings | 8
Total bridges/culverts | 2
Construction Cost Estimate
Description | Unit | Qty | Unit Cost | Total | Qty Notes | Unit Cost Notes
Property Acquisition and Structure Demolition
Property acquisition | Acres | 23.6364 | 435600 | 10296000 | Stream length X Potential floodplain width X 20% buffer | $10/SF of land based on current listings found online
Building demolition | Each | 8 | 30000 | 240000 |  | 2018 demo cost from PLI audit: https://archive.triblive.com/local/pittsburgh-allegheny/audit-addresses-pittsburghs-soaring-demolition-costs/
Property Acquisition and Structure Demolition Subtotal |  |  |  | 10536000
Floodplain Creation
Excavation and disposal of material | CY | 254222.2222 | 51.35 | 13054311.1111 |  | G-19 - PWSA Average Unit Cost
Disposal of regulated material | Ton | 1647.36 | 147.33 | 242705.5488 | Assume 1.2 lbs/cf. Assume 40% of material is hazardous | U-503 - PWSA Average Unit Cost
Bank stabilization - soil lifts | LF | 3696 | 108 | 399168 | 70% of banks receive this treatment. | Recent contractor quote obtained by AKRF
Bank stabilization - boulder toe | LF | 1584 | 260 | 411840 | 30% of banks receive this treatment. | Recent contractor quote obtained by AKRF
Landscaping | AC | 19.697 | 12200 | 240303.0303 | Stream length X Potential floodplain width | Estimate
Seeding | AC | 19.697 | 2904 | 57200 | Stream length X Potential floodplain width | Estimate
Bridge/culvert modifications | Each | 2 | 150000 | 300000 |  | Estimate
Floodplain Creation Subtotal |  |  |  | 14705527.6902
Additional Items and Contingencies
Property Acquisition and Structure Demolition + Floodplain Creation |  |  |  | 25241527.6902 | Sum of subtotals above
Additional miscellaneous items (10%) |  |  |  | 2524152.769
Subtotal |  |  |  | 27765680.4592
General conditions, MOT, MOF, E&SC, contingency (35%) |  |  |  | 9717988.1607
TOTAL CONSTRUCTION COST |  |  |  | 37484000 | Rounded to thousands

## Conveyance_Sewer Size Groupings
Project Type: Sewer Replacement
Unit Cost Estimate Calculations
Sewer Size Categories
Size Category | Average Unit Cost | Average Capacity | Q5 - Capacity Needed | Q5 - New Size Category | Q5 - Marginal Replacement Cost | Q10 - Capacity Needed | Q10 - New Size Category | Q10 - Marginal Replacement Cost
(Diameter - Inches) | ($/LF) | (cfs) | 66% | (Diameter - Inches) | ($/LF) | 88% | (Diameter - Inches) | ($/LF)
8 to 12 | 187.0953 | 4.132 | 6.8591 | 15 to 24 | 252.1034 | 7.7682 | 15 to 24 | 252.1034
15 to 24 | 439.1987 | 25.9388 | 43.0583 | 30 to 42 | 280.0487 | 48.7649 | 30 to 42 | 280.0487
30 to 42 | 719.2474 | 120.2767 | 199.6593 | 48 to 54 | 845.8778 | 226.1201 | 48 to 54 | 845.8778
48 to 54 | 1565.1252 | 294.7019 | 489.2051 | 60 to 66 | 629.9651 | 554.0395 | 72 to 90 | 1407.7426
60 to 66 | 2195.0903 | 516.3692 | 857.1728 | 72 to 90 | 777.7775 | 970.774 | 72 to 90 | 777.7775
72 to 90 | 2972.8678 | 1019.5239 |  | 72 to 90 | 0 |  | 72 to 90 | 0

## Conveyance_Unit Costs by Size
Project Type: Sewer Replacement
Unit Cost Estimate Calculations
Sewer Unit Cost
Item | Unit
Diameter | inches | 8 | 12 | 15 | 21 | 24 | 30 | 36 | 42 | 48 | 54 | 60 | 66 | 72 | 78 | 84 | 90 | 96 | 108 | 120 | 132 | 144 | 156
Length of replacement | LF | 300 | 300 | 300 | 300 | 300 | 300 | 300 | 300 | 300 | 300 | 300 | 300 | 300 | 300 | 300 | 300 | 300 | 300 | 300 | 300 | 300 | 300
Excavation depth (3 ft cover) | FT | 3.6667 | 4 | 4.25 | 4.75 | 5 | 5.5 | 6 | 6.5 | 7 | 7.5 | 8 | 8.5 | 9 | 9.5 | 10 | 10.5 | 11 | 12 | 13 | 14 | 15 | 16
Trench width (3.5x dia.) | FT | 2.3333 | 3.5 | 4.375 | 6.125 | 7 | 8.75 | 10.5 | 12.25 | 14 | 15.75 | 17.5 | 19.25 | 21 | 22.75 | 24.5 | 26.25 | 28 | 31.5 | 35 | 38.5 | 42 | 45.5
Trench excavation volume | CY | 95.0617 | 155.5556 | 206.5972 | 323.2639 | 388.8889 | 534.7222 | 700 | 884.7222 | 1088.8889 | 1312.5 | 1555.5556 | 1818.0556 | 2100 | 2401.3889 | 2722.2222 | 3062.5 | 3422.2222 | 4200 | 5055.5556 | 5988.8889 | 7000 | 8088.8889
Concrete Paving Base (10") | CY | 21.6049 | 32.4074 | 40.5093 | 56.713 | 64.8148 | 81.0185 | 97.2222 | 113.4259 | 129.6296 | 145.8333 | 162.037 | 178.2407 | 194.4444 | 210.6481 | 226.8519 | 243.0556 | 259.2593 | 291.6667 | 324.0741 | 356.4815 | 388.8889 | 421.2963
Bituminous Pavement Replacement - Wearing Course (1.5") | SY | 77.7778 | 116.6667 | 145.8333 | 204.1667 | 233.3333 | 291.6667 | 350 | 408.3333 | 466.6667 | 525 | 583.3333 | 641.6667 | 700 | 758.3333 | 816.6667 | 875 | 933.3333 | 1050 | 1166.6667 | 1283.3333 | 1400 | 1516.6667
Bituminous Pavement - Binder Course (2") | SY | 77.7778 | 116.6667 | 145.8333 | 204.1667 | 233.3333 | 291.6667 | 350 | 408.3333 | 466.6667 | 525 | 583.3333 | 641.6667 | 700 | 758.3333 | 816.6667 | 875 | 933.3333 | 1050 | 1166.6667 | 1283.3333 | 1400 | 1516.6667
Crushed Stone Sub-Base (8") | CY | 17.284 | 25.9259 | 32.4074 | 45.3704 | 51.8519 | 64.8148 | 77.7778 | 90.7407 | 103.7037 | 116.6667 | 129.6296 | 142.5926 | 155.5556 | 168.5185 | 181.4815 | 194.4444 | 207.4074 | 233.3333 | 259.2593 | 285.1852 | 311.1111 | 337.037
Manholes (1 per 300 LF) | Each | 1 | 1 | 1 | 1 | 1 | 1 | 1 | 1 | 1 | 1 | 1 | 1 | 1 | 1 | 1 | 1 | 1 | 1 | 1 | 1 | 1 | 1
Unit Cost Item | Unit
Sewer pipe | $/LF | 61.9073 | 76.0488 | 358.8891 | 99.0588 | 164.1868 | 189.0773 | 143.9308 | 452.055 | 641 | 1055.0175 | 1172.2417 | 1289.4658 | 1406.69 | 1523.9142 | 1641.1383 | 1758.3625 | 1875.5867 | 2110.035 | 2344.4833 | 2578.9317 | 2813.38 | 3047.8283
S-35 - Trench Excavation 0' - 15' Depth | $/CY | 109.9 | 109.9 | 109.9 | 109.9 | 109.9 | 109.9 | 109.9 | 109.9 | 109.9 | 109.9 | 109.9 | 109.9 | 109.9 | 109.9 | 109.9 | 109.9 | 109.9 | 109.9 | 109.9 | 109.9 | 109.9 | 109.9
R-1 - Concrete Paving Base (All Classes) | $/CY | 408.75 | 408.75 | 408.75 | 408.75 | 408.75 | 408.75 | 408.75 | 408.75 | 408.75 | 408.75 | 408.75 | 408.75 | 408.75 | 408.75 | 408.75 | 408.75 | 408.75 | 408.75 | 408.75 | 408.75 | 408.75 | 408.75
R-11 - Bituminous Pavement Replacement - Wearing Course | $/SY | 9.5 | 9.5 | 9.5 | 9.5 | 9.5 | 9.5 | 9.5 | 9.5 | 9.5 | 9.5 | 9.5 | 9.5 | 9.5 | 9.5 | 9.5 | 9.5 | 9.5 | 9.5 | 9.5 | 9.5 | 9.5 | 9.5
R-12 - Bituminous Pavement - Binder Course - Primary Street | $/SY | 12.3 | 12.3 | 12.3 | 12.3 | 12.3 | 12.3 | 12.3 | 12.3 | 12.3 | 12.3 | 12.3 | 12.3 | 12.3 | 12.3 | 12.3 | 12.3 | 12.3 | 12.3 | 12.3 | 12.3 | 12.3 | 12.3
R-21 - Crushed Stone Sub-Base | $/CY | 49.4 | 49.4 | 49.4 | 49.4 | 49.4 | 49.4 | 49.4 | 49.4 | 49.4 | 49.4 | 49.4 | 49.4 | 49.4 | 49.4 | 49.4 | 49.4 | 49.4 | 49.4 | 49.4 | 49.4 | 49.4 | 49.4
Manhole | $/Each | 7438.254 | 7438.254 | 7438.254 | 7438.254 | 7438.254 | 8413.7791 | 8413.7791 | 8413.7791 | 8413.7791 | 12843.3276 | 12843.3276 | 15697.4004 | 17124.4368 | 18551.4732 | 19978.5096 | 21405.546 | 22832.5824 | 25686.6552 | 28540.728 | 31394.8008 | 34248.8736 | 37102.9464
Total Cost | Unit
Sewer pipe | $ | 18572.1864 | 22814.6512 | 107666.7273 | 29717.6471 | 49256.0488 | 56723.2 | 43179.2308 | 135616.5 | 192300 | 316505.25 | 351672.5 | 386839.75 | 422007 | 457174.25 | 492341.5 | 527508.75 | 562676 | 633010.5 | 703345 | 773679.5 | 844014 | 914348.5
S-35 - Trench Excavation 0' - 15' Depth | $ | 10447.284 | 17095.5556 | 22705.0347 | 35526.7014 | 42738.8889 | 58765.9722 | 76930 | 97230.9722 | 119668.8889 | 144243.75 | 170955.5556 | 199804.3056 | 230790 | 263912.6389 | 299172.2222 | 336568.75 | 376102.2222 | 461580 | 555605.5556 | 658178.8889 | 769300 | 888968.8889
R-1 - Concrete Paving Base (All Classes) | $ | 8831.0185 | 13246.5278 | 16558.1597 | 23181.4236 | 26493.0556 | 33116.3194 | 39739.5833 | 46362.8472 | 52986.1111 | 59609.375 | 66232.6389 | 72855.9028 | 79479.1667 | 86102.4306 | 92725.6944 | 99348.9583 | 105972.2222 | 119218.75 | 132465.2778 | 145711.8056 | 158958.3333 | 172204.8611
R-11 - Bituminous Pavement Replacement - Wearing Course | $ | 738.8889 | 1108.3333 | 1385.4167 | 1939.5833 | 2216.6667 | 2770.8333 | 3325 | 3879.1667 | 4433.3333 | 4987.5 | 5541.6667 | 6095.8333 | 6650 | 7204.1667 | 7758.3333 | 8312.5 | 8866.6667 | 9975 | 11083.3333 | 12191.6667 | 13300 | 14408.3333
R-12 - Bituminous Pavement - Binder Course - Primary Street | $ | 956.6667 | 1435 | 1793.75 | 2511.25 | 2870 | 3587.5 | 4305 | 5022.5 | 5740 | 6457.5 | 7175 | 7892.5 | 8610 | 9327.5 | 10045 | 10762.5 | 11480 | 12915 | 14350 | 15785 | 17220 | 18655
R-21 - Crushed Stone Sub-Base | $ | 853.8272 | 1280.7407 | 1600.9259 | 2241.2963 | 2561.4815 | 3201.8519 | 3842.2222 | 4482.5926 | 5122.963 | 5763.3333 | 6403.7037 | 7044.0741 | 7684.4444 | 8324.8148 | 8965.1852 | 9605.5556 | 10245.9259 | 11526.6667 | 12807.4074 | 14088.1481 | 15368.8889 | 16649.6296
Manholes | $ | 7438.254 | 7438.254 | 7438.254 | 7438.254 | 7438.254 | 8413.7791 | 8413.7791 | 8413.7791 | 8413.7791 | 12843.3276 | 12843.3276 | 15697.4004 | 17124.4368 | 18551.4732 | 19978.5096 | 21405.546 | 22832.5824 | 25686.6552 | 28540.728 | 31394.8008 | 34248.8736 | 37102.9464
Total Cost |  | 47838.1256 | 64419.0625 | 159148.2683 | 102556.1557 | 133574.3954 | 166579.4559 | 179734.8154 | 301008.3578 | 388665.0754 | 550410.0359 | 620824.3924 | 696229.7661 | 772345.0479 | 850597.2741 | 930986.4448 | 1013512.5599 | 1098175.6194 | 1273912.5719 | 1458197.3021 | 1651029.81 | 1852410.0958 | 2062338.1593
Total Cost per LF |  | 159.4604 | 214.7302 | 530.4942 | 341.8539 | 445.248 | 555.2649 | 599.1161 | 1003.3612 | 1295.5503 | 1834.7001 | 2069.4146 | 2320.7659 | 2574.4835 | 2835.3242 | 3103.2881 | 3378.3752 | 3660.5854 | 4246.3752 | 4860.6577 | 5503.4327 | 6174.7003 | 6874.4605
Pipe Diameter | inches | 8 | 12 | 15 | 21 | 24 | 30 | 36 | 42 | 48 | 54 | 60 | 66 | 72 | 78 | 84 | 90 | 96 | 108 | 120 | 132 | 144 | 156
Pipe Capacity (S=3%, n=0.013) | cfs | 2.093 | 6.171 | 11.1887 | 27.4444 | 39.1831 | 71.0438 | 115.525 | 174.2612 | 248.7975 | 340.6063 | 451.0998 | 581.6385 | 733.538 | 908.0747 | 1106.4898 | 1329.993 | 1579.7654 | 2162.7152 | 2864.3053 | 3693.1742 | 4657.6762 | 5765.9151
Note on K18: [Threaded comment] Your version of Excel allows you to read this threaded comment; however, any edits to it will get removed if the file is opened in a newer version of Excel. Learn more: https://go.microsoft.com/fwlink/?linkid=870924 Comment: PWD unit cost
Note on M18: [Threaded comment] Your version of Excel allows you to read this threaded comment; however, any edits to it will get removed if the file is opened in a newer version of Excel. Learn more: https://go.microsoft.com/fwlink/?linkid=870924 Comment: Scaled from 54" pipe unit cost

## Conveyance_Sewer Capacity
Project Type: Sewer Replacement
Unit Cost Estimate Calculations
Sewer Capacity
Drainage Area | Q1 | Q5 | Q10 | Q1 to Q5 | Q1 to Q10
(acres) | (cfs) |  |  | (% increase of capacity)
1 | 2.268 | 3.774 | 4.272 | 66.4% | 88.36%
20 | 45.36 | 75.48 | 85.44 | 66.4% | 88.36%
100 | 226.8 | 377.4 | 427.2 | 66.4% | 88.36%
C-value (weighted) | 0.6 |  | Impervious Area Percentage for City = 42.34%; Pervious Areas = 0.35; Impervious Areas = 0.95
Intensity 1-year storm | 3.78 | in/hr | NOAA Atlas 14, 5 min Tc; 79% of the city’s CSS by area has at least one pipe reach capacity during the 1 year, 24 hour storm event.
Intensity 5-year storm | 6.29 | in/hr | NOAA Atlas 14, 5 min Tc, 1.15 climate change adjustment per SW Design Manual
Intensity 10-year storm | 7.12 | in/hr | NOAA Atlas 14, 5 min Tc, 1.15 climate change adjustment per SW Design Manual